## Summary
Symbol | Value | Unit |  | Per Channel Symbol |  |  | Min |  |  | Per Channel Value |  |  | Max |  |  | Unit
[7 empty] | SBB0 | SBB1 | SBB2 | SBB0 | SBB1 | SBB2 | SBB0 | SBB1 | SBB2
Input Section
VIN | 3.7 | V |  | VOUT |  |  | 3.234 | 1.764 | 4.9 | 3.3 | 1.8 | 5 | 3.366 | 1.836 | 5.1 | V | Legend | User Input
L | 1.5 | μH |  | IOUT | [5 empty] | 50 | 90 | 50 |  |  |  | mA |  | Calculator Output
rL_DCR | 116 | mΩ | 8.2 | COUT | Nominal | 8.2 |  |  |  | 22 | 22 | 22 |  |  |  | μF
[5 empty] | Effective | [10 empty] | μF
TOPERATING | 25 | °C |  | Channel Enabled? | [5 empty] | Yes | Yes | Yes |  |  |  |  | Instructions: 1. Enter conditions in the Input Section at the top. 2. Enter output capacitance next to "Nominal" to use basic derating model. Or enter next to "Effective". 3. Select Device. 4. Select IL_Peak and Operating Mode. 5. Under Calculation Results, check if Total Utilization is <90%.
Device Settings Inputs
Device | MAX77642/643/658 |  |  | IL_Peak | [5 empty] | 1 | 0.5 | 0.75 |  |  |  | A
|  |  |  | Operating Mode | [5 empty] | Automatic | Automatic | Automatic
Calculation Results
Device Characteristics
|  |  |  | VOUT Range | [5 empty] | 0.500V - 5.500V | 0.500V - 5.500V | 0.500V - 5.500V
|  |  |  | Operating Mode | [5 empty] | Buck-Boost | Buck | Boost
Effective Output Capacitance
|  |  |  | COUT Effective | [5 empty] | 9.3893 | 15.2407 | 6.3872 |  |  |  | μF
Inductor Utilization
Total Utilization | 77.45% |  |  | Utilization |  |  | 19.74% | 32.72% | 17.07% | 21.21% | 36.24% | 20% | 22.79% | 40.11% | 23.42%
Current and Power | [16 empty] | Explanations about each symbol is shown after clicking on the symbol cells or the value cells (the cell with user input or calculated output). Note: To use basic capacitance derating model, enter nominal capacitance in the "Nominal" row and leave the "Effective" row blank. Otherwise, enter effective capacitance in the "Effective" row.
|  |  |  | IOUT_Max |  |  | 0.21939 | 0.22437 | 0.21352 | 0.23575 | 0.24837 | 0.24996 | 0.25332 | 0.27504 | 0.29287 | A
|  |  |  | POUT_Max |  |  | 0.73846 | 0.41194 | 1.0889 | 0.77796 | 0.44707 | 1.2498 | 0.81923 | 0.48518 | 1.435 | W
Output Voltage Ripple
|  |  |  | VOUT_ripple_no_load |  |  | 96.4574 | 60.3245 | 156.9011 | 97.5447 | 61.5775 | 156.6433 | 98.6264 | 62.8901 | 155.197 | mVpp
[7 empty] | 2.866% | 3.286% | 3.076% | 2.956% | 3.421% | 3.133% | 3.05% | 3.565% | 3.167%
|  |  |  | VOUT_ripple_w_load |  |  | 33.678 | 24.4204 | 56.5511 | 34.729 | 25.5956 | 60.7754 | 35.8256 | 26.8297 | 65.3861 | mVpp
[7 empty] | 1.001% | 1.33% | 1.109% | 1.052% | 1.422% | 1.216% | 1.108% | 1.521% | 1.334%
|  |  |  | fOUT_ripple |  |  | 227.6231 | 393.8644 | 136.3554 | 246.9477 | 444.8697 | 167.3127 | 267.8481 | 502.1077 | 204.2791 | kHz
|  |  |  | VOUT_peak |  |  | 3.2502 | 1.7716 | 4.9333 | 3.3169 | 1.8084 | 5.0373 | 3.3837 | 1.8453 | 5.1417 | V
|  |  |  | VOUT_valley |  |  | 3.2166 | 1.7472 | 4.8767 | 3.2822 | 1.7828 | 4.9765 | 3.3478 | 1.8185 | 5.0763 | V
Output Voltage Droop
|  |  |  | VOUT_unserviced_droop |  |  | 0.017437 | 0.016813 | 0.023301 | 0.017782 | 0.017151 | 0.023486 | 0.01817 | 0.017534 | 0.023678 | V
Soft Start and Maximum Capacitance
|  |  |  | tss |  |  | 646.8 | 352.8 | 980 | 660 | 360 | 1000 | 673.2 | 367.2 | 1020 | μs
|  |  |  | ICOUT_tss | [5 empty] | 0.046947 | 0.076204 | 0.031936 |  |  |  | A
|  |  |  | COUT_Max_tss |  |  | 43.8778 | 44.8732 | 42.7039 | 47.1493 | 49.6744 | 49.9913 | 50.6634 | 55.009 | 58.5732 | μF

## Example 1
Calculated utilization = 50mA/236mA = 21.2%
Measured utilization = 899.299ns/4.492μs = 20.0%
Calculated frequency = 247kHz (4.050μs)
Measured frequency = 223kHz (4.492μs)
Expected IOUT_MAX = 236mA
Therefore, expected utilization = 50mA/236mA = 21.2%

## Example 2
Calculated utilization = 100mA/248mA = 40.3%
Measured utilization = 830.649ns/2.158μs = 38.5%
Calculated frequency = 494kHz (2.023μs)
Measured frequency = 463kHz (2.158μs)
Expected IOUT_MAX = 248mA
Therefore, expected utilization = 100mA/248mA = 40.3%

## Example 3
Calculated utilization = 100mA/308mA = 32.5%
Measured utilization = 1.094μs/3.188μs = 34.3%
Calculated frequency = 332kHz (3.008μs)
Measured frequency = 314kHz (3.188μs)
Expected IOUT_MAX = 308mA
Therefore, expected utilization = 100mA/308mA = 32.5%

## Example 4
Calculated utilization = ~77.4%
Average utilization = (0.890153*8+0.844386*14+1.108*6)μs/33.698μs = 25.591μs/33.698μs = 75.9%
Sample time period = 33.698μs
SBB0 serviced 8x
SBB1 serviced 14x
SBB2 serviced 6x
Expected utilization = ~77.4%
SBB0 tservice = 890.153ns
SBB1 tservice = 844.386ns
SBB2 tservice = 1.108μs

## cd (hidden)
Symbol | Value | Unit | Per Channel Symbol | Min |  |  | Per Channel Value |  |  | Max |  |  | Unit
|  |  |  | SBB0 | SBB1 | SBB2 | SBB0 | SBB1 | SBB2 | SBB0 | SBB1 | SBB2
Device Characteristics
terror_comp | 8.5e-07 | s | Channel enabled |  |  |  | TRUE | TRUE | TRUE
tilim_dly | 5e-08 | s
rM1 | 0.065184 | Ω
rM2 | 0.04243 | Ω
|  |  | rM3 |  |  |  | 0.081924 | 0.085203 | 0.085887 |  |  |  | Ω
rM4 | 0.069446 | Ω
dVOUT/dtss | 5000 | V/s
Calculation Details
Unit Conversion
L | 1.5e-06 | H | IOUT |  |  |  | 0.05 | 0.09 | 0.05 |  |  |  | A
rL_DCR | 0.116 | Ω | COUT Nominal |  |  |  | 2.2e-05 | 2.2e-05 | 2.2e-05 |  |  |  | F
|  |  | COUT Effective |  |  |  | 0 | 0 | 0 |  |  |  | F
Output Voltage
VOUT Accuracy | 2% | % | VOUT_ERROR |  |  |  | 0.066 | 0.036 | 0.1 |  |  |  | V
Device Operating Mode
|  |  | Operating Mode |  |  |  | Buck-Boost | Buck | Boost
Effective Capacitance
|  |  | COUT_EFF |  |  |  | 9.3893e-06 | 1.5241e-05 | 6.3872e-06 |  |  |  | F
Resistances
Buck |  |  | rCHG_Buck |  |  |  | 0.26311 | 0.26639 | 0.26707 |  |  |  | Ω
|  |  | rDIS_Buck |  |  |  | 0.24035 | 0.24363 | 0.24432 |  |  |  | Ω
rCHG_BB | 0.25063 | Ω | rDIS_BB |  |  |  | 0.24035 | 0.24363 | 0.24432 |  |  |  | Ω
rCHG_Boost | 0.25063 | Ω | rDIS_Boost |  |  |  | 0.26311 | 0.26639 | 0.26707 |  |  |  | Ω
|  |  | rCHG |  |  |  | 0.25063 | 0.26639 | 0.25063 |  |  |  | Ω
|  |  | rDIS |  |  |  | 0.24035 | 0.24363 | 0.26707 |  |  |  | Ω
Inductor Current
|  |  | Irms |  |  |  | 0.57735 | 0.28868 | 0.43301 |  |  |  | A
|  |  | IPeak Adjust |  |  |  | 1 | 0.5 | 0.75 |  |  |  | A
LX Node Voltages
|  |  | VLXA_H |  |  |  | 3.6624 | 3.6812 | 3.6718 |  |  |  | V
|  |  | VLXB_H | 3.2813 | 1.7886 | 4.9372 | 3.3473 | 1.8246 | 5.0372 | 3.4133 | 1.8606 | 5.1372 | V
|  |  | VLXA_L |  |  |  | -0.024497 | -0.012249 | -0.018373 |  |  |  | V
|  |  | VLXB_L |  |  |  | 0.040094 | 0.020047 | 0.030071 |  |  |  | V
Buck |  |  | VL_Buck_CHG | 0.24907 | 1.8206 | -1.4654 | 0.31507 | 1.8566 | -1.3654 | 0.38107 | 1.8926 | -1.2654 | V
|  |  | VL_Buck_DIS | -3.3058 | -1.8008 | -4.9556 | -3.3718 | -1.8368 | -5.0556 | -3.4378 | -1.8728 | -5.1556 | V
BB |  |  | VL_BB_CHG |  |  |  | 3.6223 | 3.6611 | 3.6417 |  |  |  | V
|  |  | VL_BB_DIS | -3.3058 | -1.8008 | -4.9556 | -3.3718 | -1.8368 | -5.0556 | -3.4378 | -1.8728 | -5.1556 | V
Boost |  |  | VL_Boost_CHG |  |  |  | 3.6223 | 3.6611 | 3.6417 |  |  |  | V
|  |  | VL_Boost_DIS | 0.38107 | 1.8926 | -1.2654 | 0.31507 | 1.8566 | -1.3654 | 0.24907 | 1.8206 | -1.4654 | V
Slopes (Magnitude)
Buck |  |  | dIL/dt rising | 166044.7711 | 1213724.7135 | -976943.7746 | 210044.7711 | 1237724.7135 | -910277.1079 | 254044.7711 | 1261724.7135 | -843610.4413 | A/s
|  |  | dIL/dt falling | 2203863.9385 | 1200562.9746 | 3303708.6401 | 2247863.9385 | 1224562.9746 | 3370375.3068 | 2291863.9385 | 1248562.9746 | 3437041.9734 | A/s
Buck-Boost |  |  | dIL/dt rising | 2414847.7249 | 2440757.1958 | 2427802.4603 | 2414847.7249 | 2440757.1958 | 2427802.4603 | 2414847.7249 | 2440757.1958 | 2427802.4603 | A/s
|  |  | dIL/dt falling | 2203863.9385 | 1200562.9746 | 3303708.6401 | 2247863.9385 | 1224562.9746 | 3370375.3068 | 2291863.9385 | 1248562.9746 | 3437041.9734 | A/s
Boost |  |  | dIL/dt rising | 2414847.7249 | 2440757.1958 | 2427802.4603 | 2414847.7249 | 2440757.1958 | 2427802.4603 | 2414847.7249 | 2440757.1958 | 2427802.4603 | A/s
|  |  | dIL/dt falling | -254044.7711 | -1261724.7135 | 843610.4413 | -210044.7711 | -1237724.7135 | 910277.1079 | -166044.7711 | -1213724.7135 | 976943.7746 | A/s
Selected |  |  | dIL/dt rising | 2414847.7249 | 1213724.7135 | 2427802.4603 | 2414847.7249 | 1237724.7135 | 2427802.4603 | 2414847.7249 | 1261724.7135 | 2427802.4603 | A/s
Timings
Buck |  |  | tCHG_Buck | 6.6853e-06 | 4.1092e-07 | -8.2532e-07 | 1.0275e-05 | 4.1919e-07 | -7.6882e-07 | #NUM! | 4.278e-07 | -7.1957e-07 | s
|  |  | tDIS_Buck | 4.2175e-07 | 3.8798e-07 | 2.1442e-07 | 4.2973e-07 | 3.9534e-07 | 2.1859e-07 | 4.3801e-07 | 4.0299e-07 | 2.2292e-07 | s
Buck-Boost |  |  | tCHG_BB | 4.2913e-07 | 4.2441e-07 | 4.2675e-07 | 4.2913e-07 | 4.2441e-07 | 4.2675e-07 | 4.2913e-07 | 4.2441e-07 | 4.2675e-07 | s
|  |  | tDIS_BB | 4.2175e-07 | 3.8798e-07 | 2.1442e-07 | 4.2973e-07 | 3.9534e-07 | 2.1859e-07 | 4.3801e-07 | 4.0299e-07 | 2.2292e-07 | s
Boost |  |  | tCHG_Boost | 4.2913e-07 | 4.2441e-07 | 4.2675e-07 | 4.2913e-07 | 4.2441e-07 | 4.2675e-07 | 4.2913e-07 | 4.2441e-07 | 4.2675e-07 | s
|  |  | tDIS_Boost | #NUM! | -4.278e-07 | 7.1957e-07 | -1.0275e-05 | -4.1919e-07 | 7.6882e-07 | -6.6853e-06 | -4.1092e-07 | 8.2532e-07 | s
Selected |  |  | tCHG | 4.2913e-07 | 4.1092e-07 | 4.2675e-07 | 4.2913e-07 | 4.1919e-07 | 4.2675e-07 | 4.2913e-07 | 4.278e-07 | 4.2675e-07 | s
|  |  | tDIS | 4.2175e-07 | 3.8798e-07 | 7.1957e-07 | 4.2973e-07 | 3.9534e-07 | 7.6882e-07 | 4.3801e-07 | 4.0299e-07 | 8.2532e-07 | s
|  |  | tservice | 8.5088e-07 | 7.9889e-07 | 1.1463e-06 | 8.5885e-07 | 8.1453e-07 | 1.1956e-06 | 8.6714e-07 | 8.3079e-07 | 1.2521e-06 | s
|  |  | tundershoot | 1.3291e-06 | 8.5e-07 | 1.3268e-06 | 1.3291e-06 | 8.5e-07 | 1.3268e-06 | 1.3291e-06 | 8.5e-07 | 1.3268e-06 | s
Delta Output Capacitor Charge
Buck |  |  | ΔQCHG_Buck | 3.7105e-06 | 1.0247e-07 | -3.3272e-07 | 1.1088e-05 | 1.0875e-07 | -2.6902e-07 | #NUM! | 1.1546e-07 | -2.184e-07 | C
|  |  | ΔQDIS_Buck | 2.1792e-07 | 1.0002e-07 | 8.1804e-08 | 2.2218e-07 | 1.0197e-07 | 8.3422e-08 | 2.266e-07 | 1.0401e-07 | 8.5104e-08 | C
Buck-Boost |  |  | ΔQCHG_BB | [9 empty] | C
|  |  | ΔQDIS_BB | 2.1792e-07 | 1.0002e-07 | 8.1804e-08 | 2.2218e-07 | 1.0197e-07 | 8.3422e-08 | 2.266e-07 | 1.0401e-07 | 8.5104e-08 | C
Boost |  |  | ΔQCHG_Boost | [9 empty] | C
|  |  | ΔQDIS_Boost | #NUM! | -1.0284e-07 | 2.8676e-07 | 8.1306e-07 | -1.0085e-07 | 3.0759e-07 | -1.0083e-06 | -9.8936e-08 | 3.3168e-07 | C
Selected |  |  | ΔQCHG | 0 | 1.0247e-07 | 0 | 0 | 1.0875e-07 | 0 | 0 | 1.1546e-07 | 0 | C
|  |  | ΔQDIS | 2.1792e-07 | 1.0002e-07 | 2.8676e-07 | 2.2218e-07 | 1.0197e-07 | 3.0759e-07 | 2.266e-07 | 1.0401e-07 | 3.3168e-07 | C
Output Capacitor Voltage (No load)
Buck |  |  | VCOUT_CHG_Buck | 3.2356 | 1.7707 | 4.8861 | 3.3021 | 1.8071 | 4.987 | 3.3685 | 1.8436 | 5.088 | V
|  |  | VCOUT_DIS_Buck | 3.2597 | 1.7775 | 4.8367 | 3.3257 | 1.8138 | 4.9213 | 3.3917 | 1.8501 | 5.0016 | V
Buck-Boost |  |  | VCOUT_CHG_BB | [9 empty] | V
|  |  | VCOUT_DIS_BB | 3.258 | 1.7708 | 4.8506 | 3.3237 | 1.8067 | 4.9343 | 3.3892 | 1.8426 | 5.0136 | V
Boost |  |  | VCOUT_CHG_Boost | [9 empty] | V
|  |  | VCOUT_DIS_Boost | 3.2813 | 1.783 | 4.9503 | 3.3478 | 1.8193 | 5.0482 | 3.4143 | 1.8557 | 5.1448 | V
Selected |  |  | VCOUT_CHG | 0 | 1.7707 | 0 | 0 | 1.8071 | 0 | 0 | 1.8436 | 0 | V
|  |  | VCOUT_DIS | 3.258 | 1.7775 | 4.9503 | 3.3237 | 1.8138 | 5.0482 | 3.3892 | 1.8501 | 5.1448 | V
Delta Output Energy
|  |  | Eloss_cond_CHG | -3.5851e-08 | -9.1219e-09 | -2.0055e-08 | -3.5851e-08 | -9.3056e-09 | -2.0055e-08 | -3.5851e-08 | -9.4967e-09 | -2.0055e-08 | J
|  |  | Eloss_cond_DIS | -3.379e-08 | -7.877e-09 | -3.6033e-08 | -3.4429e-08 | -8.0265e-09 | -3.8499e-08 | -3.5093e-08 | -8.1818e-09 | -4.1328e-08 | J
|  |  | ΔEOUT_CHG | 0 | 1.8145e-07 | 0 | 0 | 1.9652e-07 | 0 | 0 | 2.1285e-07 | 0 | J
|  |  | ΔEOUT_DIS | 7.0999e-07 | 1.7778e-07 | 1.4195e-06 | 7.3844e-07 | 1.8496e-07 | 1.5528e-06 | 7.6801e-07 | 1.9243e-07 | 1.7064e-06 | J
|  |  | ΔEOUT | 6.4035e-07 | 3.4223e-07 | 1.3634e-06 | 6.6816e-07 | 3.6415e-07 | 1.4942e-06 | 6.9706e-07 | 3.8761e-07 | 1.645e-06 | J
Delta Output Capacitor Energy
|  |  | ΔECOUT | 4.9441e-07 | 2.0495e-07 | 1.0442e-06 | 5.2645e-07 | 2.322e-07 | 1.1953e-06 | 5.5948e-07 | 2.6077e-07 | 1.3642e-06 | J
|  |  | ECOUT_BASE | 4.91e-05 | 2.3712e-05 | 7.6678e-05 | 5.1125e-05 | 2.469e-05 | 7.9839e-05 | 5.319e-05 | 2.5687e-05 | 8.3065e-05 | J

## uc (hidden)
Part #'s |  |  | vvv Note: Have to use dumb IF funcs inside IF funcs to support Excel 2007
MAX77650/40/80 |  |  | I peaks [A]
MAX77651/41/81 |  |  | User | 650/640/680 | 651/641/681 | 278 | 654/659 | 17270 | 17271 | 642/643/658
MAX77278 |  |  | 0.333 | 0.5 | 0.5 | 0.5 | 0.333 | 0.4 | 0.4 | 0.333
MAX77654/659 |  |  | 0.5 | 0.707 | 0.707 | 0.707 | 0.5 | 0.6 | 0.6 | 0.5
MAX17270 |  |  | 0.75 | 0.866 | 0.866 | 0.866 | 0.75 | 0.8 | 0.8 | 0.75
MAX17271 |  |  | 1 | 1 | 1 | 1 | 1 | 1.1 | 1.1 | 1
MAX77642/643/658 |  | Device Characteristics
|  |  | User | 650/640/680 | 651/641/681 | 278 | 654/659 | 17270 | 17271 | 642/643/658
|  | terror_comp | 8.5e-07 | 8.5e-07 | 8.5e-07 | 8.5e-07 | 8.5e-07 | 8.5e-07 | 8.5e-07 | 8.5e-07
|  | tilim_dly | 5e-08 | 1e-08 | 1e-08 | 1e-08 | 1e-08 | 5e-08 | 5e-08 | 5e-08
|  | rM1 | 0.065184 | 0.09 | 0.09 | 0.09 | 0.055358 | 0.076 | 0.076 | 0.065184
|  | rM2 | 0.04243 | 0.08 | 0.08 | 0.08 | 0.030617 | 0.0487 | 0.0487 | 0.04243
|  | rM3_SBB0 | 0.081924 | 0.11 | 0.11 | 0.11 | 0.072322 | 0.0555 | 0.0555 | 0.081924
|  | rM3_SBB1 | 0.085203 | 0.131 | 0.131 | 0.131 | 0.073283 | 0.0555 | 0.0555 | 0.085203
|  | rM3_SBB2 | 0.085887 | 0.115 | 0.115 | 0.115 | 0.074162 | 0.0555 | 0.0555 | 0.085887
|  | rM4 | 0.069446 | 0.095 | 0.095 | 0.095 | 0.068214 | 0.0627 | 0.0627 | 0.069446
|  | dVOUT/dtss | 5000 | 5000 | 5000 | 5000 | 5000 | 5000 | 5000 | 5000
Operating Mode
| For Drop-down |  | User | 650/640/680 | 651/641/681 | 278 | 654/659 | 17270 | 17271 | 642/643/658 | Possible
| Automatic | 1 | Automatic | [6 empty] | Automatic | Automatic
| Buck | 2 | Buck |  |  |  | Buck |  |  | Buck | Buck
| Buck-Boost | 3 | Buck-Boost | Buck-Boost | Buck-Boost | Buck-Boost | Buck-Boost | Buck-Boost | Buck-Boost | Buck-Boost | Buck-Boost
| Boost | 4 | Boost | [6 empty] | Boost | Boost
Static Output Voltage Accuracy [%]
|  | Temp | User | 650/640/680 | 651/641/681 | 278 | 654/659 | 17270 | 17271 | 642/643/658
|  | 25 | 2% | 2.5% | 2.5% | 2.5% | 2.5% | 2% | 2% | 2%
|  | -40 to 85 | 4% | 4% | 4% | 4% | 4% | 4% | 4% | 4%
ULPM Output Voltage Accuracy
|  | Temp | User | 650/640/680 | 651/641/681 | 278 | 654/659 | 17270 | 17271 | 642/643/658
|  | min | 1.7% | 0% | 0% | 0% | 0% | 2.5% | 2.5% | 1.7%
|  | typ | 1.7% | 0% | 0% | 0% | 0% | 2.5% | 2.5% | 1.7%
|  | max | 3.3% | 0% | 0% | 0% | 0% | 5% | 5% | 3.3%
Programmable Output Voltage Range
|  |  | User | 650/640/680 | 651/641/681 | 278 | 654/659 | 17270 | 17271 | 642/643/658
|  | SBB0 Range | 0.500V - 5.500V | 0.800V - 2.375V | 0.800V - 2.375V | 2.350V - 5.500V | 0.800V - 5.500V | 0.800V - 4.600V | 0.800V - 5.175V | 0.500V - 5.500V
|  | SBB1 Range | 0.500V - 5.500V | 0.800V - 1.588V | 2.400V - 5.250V | 1.412V - 2.200V | 0.800V - 5.500V | 0.800V - 4.600V | 0.800V - 5.175V | 0.500V - 5.500V
|  | SBB2 Range | 0.500V - 5.500V | 0.800V - 3.950V | 2/400V - 5.250V | 0.850V - 4.000V | 0.800V - 5.500V | 0.800V - 4.600V | 0.800V - 5.175V | 0.500V - 5.500V